## Endpoint 1. HAQuDa-general
Endpoint 1. HAQuDa-general
Cluster | Description
Basic cluster 0x0000 (0) | Attributes ID | Name | Default value
| 0x0000 (0) | ZCL version | 2
| 0x0003 (3) | HW version | 0x01
| 0x0004 (4) | Manufacture name | IlorDash
| 0x0005 (5) | Model identifier | HAQuDA
| 0x0006 (6) | Date Code | 2021.6.09
| 0x0007 (7) | Power source | 0x04
Identify cluster 0x0003 (3) | Attributes ID | Name | Default value
| 0x0000 (0) | Identify Time | 0x0000
On/Off cluster 0x0006 (6) | Attributes ID | Name | Default value
| 0x0000 (0) | OnOff | 1
Mode 0xfc01 (64512) (CUSTOM) | Attributes ID | Name | Default value
| 0x001C | Description | Standard (Other modes: Multi, Night, Lamp, Effects)

## Endpoint 2. Standard-mode
Endpoint 2. Standard-mode
Cluster | Description
Basic cluster 0x0000 (0) | Attributes ID | Name | Default value
| 0x0000 (0) | ZCL version | 2
| 0x0003 (3) | HW version | 0x01
| 0x0004 (4) | Manufacture name | IlorDash
| 0x0005 (5) | Model identifier | HAQuDA
| 0x0006 (6) | Date Code | 2021.6.09
| 0x0007 (7) | Power source | 0x04
Identify cluster 0x0003 (3) | Attributes ID | Name | Default value
| 0x0000 (0) | Identify Time | 0x0000
Level Control 0x0008 (8) | Attributes ID | Name | Default value
| 0x0000 | CurrentLevel | -
| 0x0001 | RemainingTime | 0x0000
| 0x0010 | OnOffTransitionTime | 0x0000
| 0x0011 | OnLevel | 0xff
Display param 1 0xfc01 (64513) (CUSTOM) | Attributes ID | Name | Default value
| 0x001C | Description | TotalAirQuality (Other parameters to display: TVOC, O3, Dust, CO2, Temp, Humid)

## Endpoint 3. Multi-mode
Endpoint 3. Multi-mode
Cluster | Description
Basic cluster 0x0000 (0) | Attributes ID | Name | Default value
| 0x0000 (0) | ZCL version | 2
| 0x0003 (3) | HW version | 0x01
| 0x0004 (4) | Manufacture name | IlorDash
| 0x0005 (5) | Model identifier | HAQuDA
| 0x0006 (6) | Date Code | 2021.6.09
| 0x0007 (7) | Power source | 0x04
Identify cluster 0x0003 (3) | Attributes ID | Name | Default value
| 0x0000 (0) | Identify Time | 0x0000
Level Control 0x0008 (8) | Attributes ID | Name | Default value
| 0x0000 | CurrentLevel | -
| 0x0001 | RemainingTime | 0x0000
| 0x0010 | OnOffTransitionTime | 0x0000
| 0x0011 | OnLevel | 0xff
Display param 1 0xfc01 (64513) (CUSTOM) | Attributes ID | Name | Default value
| 0x001C | Description | TotalAirQuality (Other parameters to display: TVOC, O3, Dust, CO2, Temp, Humid)
Display param 2 0xfc02 (64514) (CUSTOM) | Attributes ID | Name | Default value
| 0x001C | Description | Temp (Other parameters to display: TVOC, O3, Dust, CO2, TotalAirQuality, Humid)
Display param 3 0xfc03 (64515) (CUSTOM) | Attributes ID | Name | Default value
| 0x001C | Description | Humid (Other parameters to display: TVOC, O3, Dust, CO2, TotalAirQuality, Temp)

## Endpoint 4. Night-mode
Endpoint 4. Night-mode |  |  |  | Time bounds Attribute Set
Cluster | Description |  |  | Identifier | Name | Type | Range | Acces | Default | M/O
Basic cluster 0x0000 (0) | Attributes ID | Name | Default value | 0x0000 | UpperBound (in minutes from midnight) | uint16 | 0x0000 – 0x05A0 | Read Write | 0x021C (09:00 AM) | M
| 0x0000 (0) | ZCL version | 2
| 0x0003 (3) | HW version | 0x01 | 0x0001 | LowerBound (in minutes from midnight) | uint16 | 0x0000 – 0x05A0 | Read Write | 0x04EC (09:00 PM) | M
| 0x0004 (4) | Manufacture name | IlorDash
| 0x0005 (5) | Model identifier | HAQuDA | 0x0002 | TimeZone | int32 | -86400 - +86400 | Read Write | 0x00000000 | M
| 0x0006 (6) | Date Code | 2021.6.09
| 0x0007 (7) | Power source | 0x04
Identify cluster 0x0003 (3) | Attributes ID | Name | Default value
| 0x0000 (0) | Identify Time | 0x0000
On/Off cluster 0x0006 (6) | Attributes ID | Name | Default value
| 0x0000 (0) | OnOff | 1
Level Control 0x0008 (8) | Attributes ID | Name | Default value
| 0x0000 | CurrentLevel | -
| 0x0001 | RemainingTime | 0x0000
| 0x0010 | OnOffTransitionTime | 0x0000
| 0x0011 | OnLevel | 0xff
Display param 1 0xfc01 (64513) (CUSTOM) | Attributes ID | Name | Default value
| 0x001C | Description | TotalAirQuality (Other parameters to display: TVOC, O3, Dust, CO2, Temp, Humid)
Time bounds 0xfc04 (64516) (CUSTOM) | Attributes ID | Name | Default value
| 0x0000 | UpperBound (in minutes from midnight) | 0x021C (09:00 AM)
| 0x0001 | LowerBound (in minutes from midnight) | 0x04EC (09:00 PM)
| 0x0002 | TimeZone | 0x00000000

## Endpoint 5. Lamp-mode
Endpoint 5. Lamp-mode
Cluster | Description
Basic cluster 0x0000 (0) | Attributes ID | Name | Default value
| 0x0000 (0) | ZCL version | 2
| 0x0003 (3) | HW version | 0x01
| 0x0004 (4) | Manufacture name | IlorDash
| 0x0005 (5) | Model identifier | HAQuDA
| 0x0006 (6) | Date Code | 2021.6.09
| 0x0007 (7) | Power source | 0x04
Identify cluster 0x0003 (3) | Attributes ID | Name | Default value
| 0x0000 (0) | Identify Time | 0x0000
Level Control 0x0008 (8) | Attributes ID | Name | Default value
| 0x0000 | CurrentLevel | -
| 0x0001 | RemainingTime | 0x0000
| 0x0010 | OnOffTransitionTime | 0x0000
| 0x0011 | OnLevel | 0xff
Color Control 0x0300 (768) | Attributes ID | Name | Default value
| 0x0000 | CurrentHue | 0x00
| 0x0001 | CurrentSaturation | 0x00
| 0x0008 | ColorMode | 0x00
| 0x4001 | EnhancedColorMode | 0x00
| 0x400a | ColorCapabilities | 0x0000

## Endpoint 6. Effects-mode
Endpoint 6. Effects-mode
Cluster | Description
Basic cluster 0x0000 (0) | Attributes ID | Name | Default value
| 0x0000 (0) | ZCL version | 2
| 0x0003 (3) | HW version | 0x01
| 0x0004 (4) | Manufacture name | IlorDash
| 0x0005 (5) | Model identifier | HAQuDA
| 0x0006 (6) | Date Code | 2021.6.09
| 0x0007 (7) | Power source | 0x04
Identify cluster 0x0003 (3) | Attributes ID | Name | Default value
| 0x0000 (0) | Identify Time | 0x0000
Level Control 0x0008 (8) | Attributes ID | Name | Default value
| 0x0000 | CurrentLevel | -
| 0x0001 | RemainingTime | 0x0000
| 0x0010 | OnOffTransitionTime | 0x0000
| 0x0011 | OnLevel | 0xff
Effect 0xfc05 (64517) (CUSTOM) | Attributes ID | Name | Default value
| 0x001C | Description | Flame (Other parameters to display: Lights, Rainbow)